## Sheet1
Supply | Supply | Volts | mA | mA | mA | mA | Ohms | Watts | Watts | mA | % max | % | Starting V
Max | Min | VR tube | Tube mA max | tube min | min Load | Max Load | Res ohms | Res heat run | res heat short | short | load | headroom | VR igntn
280 | 240 | 150 | 28 | 5 | 10 | 23 | 3421.0526 | 4.94 | 22.9169 | 81.8462 | 56.5217 | -3.8596 | 205.7895
Edit this area only!!
|  |  | 16 |  |  |  | 5000 | your resistor |  |  | 82.6087 | -33.3333 | 190
Type | Ign dark V | Ign light V | reg Volts | mA max | mA min
0B2 | 210 | 127 | 108 | 30 | 5
0A2 | 225 | 180 | 150 | 30 | 5
Note on A3: W8JI: Enter the very maximum supply voltage
Note on B3: W8JI:Enter lowest supply voltage any condition. Must always be more than igntion voltage
Note on C3: W8JI: Enter the VR tube voltage.
Note on D3: W8JI: Enter tube maximum allowed mA
Note on E3: W8JI: Enter minimum allowed regulator tube current
Note on F3: W8JI: This is the minimum current drawn by regulated load. It might be zero.
Note on G3: W8JI: Enter the maximum load current of regulated load.
Note on H3: W8JI: This is optimum resistor value for your circuit
Note on I3: W8JI: This is normal running resistor heat worse case
Note on J3: W8JI: This is worse case resistor dissipation with short
Note on K3: W8JI: This is current through resistor in worse case with a dead short
Note on L3: W8JI: If over 100%, the load current change is too large for the VR tube range
Note on M3: W8JI: Must be a positive number, or the regulator is out of range
Note on N3: W8JI: Make sure this start voltage exceeds the VR tube start voltage, or the tube may not start
Note on D6: W8JI:This is your resistor's regulator current, it must be less than regulator tube max current
Note on H6: W8JI: Enter your resistor here, to learn what your resistor will do
Note on L6: W8JI: If over 100%, the load current is over range
Note on M6: W8JI: Must be a positive number, or regulator voltage is out of range
Note on N6: W8ji:Make sure this start voltage exceeds the VR tube start voltage, or the tube may not start